## COGCrane
Text | Value | Reference in dnv | (Ref 2.1, paragraph 5.6.2.2&3)
Single hook on single vessel | 1
Multihook on single vessel | 1.05

## SLDF
Text | Values
2-part sling passing over, round or through shackle, trunion, padeye or crane hook, other than at a termination | 45.0:55.0
Upending a structure with sling or grommet to slide over trunnion or crane hook utilising a 2-part grommet | 32.5:67.5
2-part sling or grommet passing over rotating greased sheave | 49.0:51.0
Sling or grommets used in any more that a 2-part configuration
Using fibre slings or grommets in a doubled configuration the following factor shall be used for guidance | 45.0:55.0

## COG_envelope
Text | Values
Use of COG envelope | ######
Standard COG envlope | 1.1

## WCF
Text | Value
Weighted weight | 1.03
Weight(Class B and C) | 1.1
Weight(Class A) | 1.05

## COGRigging
Text | Values | Reference in dnv | (Ref 2.1, paragraph 5.6.2.2&3)
Standard CoG factor used | 1.1
Use of COG envelope | ########

## DAF
DAF | Offshore | Inshore
W<100 | ## | ###
100<W<300 | 1.25 | 1.12
300<W<1000 | 1.2 | 1.1
1000<W<2500 | 1.15 | 1.08
2500<W<10000 | 1.1 | 1.05

## YAW
Text | Value | Reference in dnv | (Ref 2.1, paragraph 16.2.4.5)
Single hook on single vessel | 1
Two-hook on single vessel, 1 sling attached to each hook | 1
Two-hook on single vessel, more slings attached to each hook | 1.05

## TRF
Text | Value | Reference in dnv | (Ref 2.1, paragraph 16.4.7)
Hand splices on wire ropes | 1.25 | Hand splices on wire ropes
Ferrulus and ferrule securing(mechanical termination) e.g "superloop" or "flemish eye" | 1.12 | Fibre rope slings splices (polyester,HMPE)
Molten metal or resin poured sockets | 1 | Molten metal or resin poured sockets
Grommet | 1
Hand splies on cable laid slings | 1.33 | Hand splies on cable laid slings
Fibre rope slings splices (polyester,HMPE) | 1

## Material_factor
Text | Value | Reference in dnv | (Ref 2.1, paragraph 16.4.7)
Steel with 3.1/3.2 Certificate | 1.35
Steel without 3.1/3.2 Certificate | 1.5
Polyester | 1.65
HMPE and Aramid | 2
Other fibre materials | 2.5

## Wear_application_factor
Text | Value | Reference in dnv | (Ref 2.1, paragraph 16.4.7)
Steel with 3.1/3.2 Certificate | 1
Freq. used without pre-lift inspection | 1.1
Fibre Protected | 1
Fabrication yard slings | 1.2

## SKL
Text | Values
Statically determinate | 1
Statically indeterminate matched pair of slings | 1.25
Statically indeterminate matched pair of slings, with spreader beam | 1.1
Statically indeterminate matched pair of slings, analyse | ###